## Bill of Materials-PCB_F2838_Nod
Designator | MPN | Quantity | Description | Footprint | Value
C1, C2, C3, C4, C5, C6, C7, C8 | CC0402JRNPO9BN331 | 8 | 0402 330 pF 50 V ±5 % Tolerance NP0 SMT Multilayer Ceramic Capacitor | 0402_C | 330p
C9 | C3216X7S2A225K160AB | 1 | CAP CER 2.2UF 100V X7S 1206 | CAPC3216X16N(1206) | 2.2uF
C10 | 885012005043 | 1 | Cap, Mlcc, Np0, 33Pf, 25V, 0402 Rohs Compliant: Yes | 0402_C | 33pF
C11, C13, C19, C21, C95, C106 | C1608X5R1A226M080AC | 6 | CAP CER 22UF 10V X5R 0603 | CAPC1608X09N(0603) | 22uF
C12, C14, C17 | CL10B104KC8NNNC | 3 | CAP CER 0.1UF 100V X7R 0603 | CAPC1608X09N(0603) | 0.1uF
C15, C20, C23, C25, C26, C27, C28, C29, C30, C31, C32, C33, C38, C39, C40, C43, C44, C47, C49, C50, C52, C56, C57, C58, C61, C65, C66, C67, C74, C75, C77, C78, C79, C80, C82, C83, C84, C85, C86, C87, C88, C90, C91, C92, C93, C94, C96, C97, C98, C99, C100, C103, C104, C105, C110 | GRM155R71C104JA88D | 55 | CAP CER 0.1UF 16V X7R 0402 | CAPC1005X03N(0402) | 100nF
C16, C18, C36, C37, C42, C46, C54, C55, C59, C60, C64, C73, C109 | C0603C105K3PACTU | 13 | MLCC - SMD/SMT 25volts 1uF X5R 10% | CAPC1608X09N(0603) | 1uF
C24, C89, C102, C107, C108, C111 | GRM188R61A225KE34D | 6 | CAP CER 2.2UF 10V X5R 0603 | CAPC1608X09N(0603) | 2.2uF
C34, C35 | C1005NP01H102J050BA | 2 | CAP CER 1000PF 50V NP0 0402 | 0402_C | 1nF
C41, C45, C63, C68, C72, C76 | CL10X106MO8NRNC | 6 | CAP CER 10UF 16V X6S 0603 | CAPC1608X09N(0603) | 10uF
C48 | GCM1555C1H471JA16D | 1 | CAP CER 470PF 50V C0G/NP0 0402 | CAPC1005X03N(0402) | 470pF
C51, C53, C62, C69, C70, C71, C101 | CC0402KRX7R9BB103 | 7 | CAP CER 10000PF 50V X7R 0402 | CAPC1005X03N(0402) | 10nF
C81 | CL10B104KB8NNNL | 1 | CAP CER 0.1UF 50V X7R 0603 | CAPC1608X09N(0603) | 100nF
D1 | LTST-C193KGKT-5A | 1 | LED GREEN CLEAR CHIP SMD | LEDC1608X07N(0603)
D2 | CFSH05-20L TR | 1 | Silicon SCHOTTKY Diode Low Forward Voltage 20V 3A 2-Pin SOD-882L Surface Mount T/R | SOD-882
D3, D6 | LTST-C195KGJRKT | 2 | LED GREEN/RED CLEAR CHIP SMD | Dual_LED
D4, D5 | LTST-C195KGJSKT | 2 | LED GREEN/YELLOW CLEAR CHIP SMD | Dual_LED
D7, D8 | TPD4E001QDBVRQ1 | 2 | TVS DIODE 5.5V 16V SOT23-6 | FP-DBV0006A-IPC_C
FB1, FB2, FB3 | BKP2125HS600-T | 3 | TAIYO YUDEN - BKP2125HS600-T - Ferrite Bead, 0805 [2012 Metric], 60 ohm, 3 A, BKP Series, 0.025 ohm, ± 25% | FP-BKP2125-IPC_C
J2 | QSH-030-01-F-D-A-K-TR | 1 | Conn Micro High Speed Socket Strip SKT 60 POS 0.5mm Solder ST SMD Automotive T/R | FP-QSH-030-01-F-D-A-K-TR-MFG
L1 | XGL4030-472MEC | 1 | Inductor Power Shielded Wirewound 4.7uH 20% 1MHz Composite 6.6A 31.5mOhm DCR Automotive T/R | FP-XGL4030-472MEC-MFG | 4u7
L2 | 74438323033 | 1 | Inductor Power Shielded Wirewound 3.3uH 20% 100KHz Powdered Iron 1.25A 264mOhm DCR 1008 T/R | SMD 2510 | 3u3
L3 | PFL3215-222MEB | 1 | Power inductor, shielded, 20% tol, SMT, RoHS, halogen-f | 1206_L | 2u2
L4, L5, L6, L7 | DLW21HN900SQ2L | 4 | MURATA - DLW21HN900SQ2L - Filter, Common Mode, 90 ohm, 0.33 A, DLW21H Series, 2 mm x 1.2 mm x 0.9 mm | FP-DLW21HN-MFG
R1 | ERJ-2RKF2003X | 1 | Res Thick Film 0402 200K Ohm 1% 1/10W ±100ppm/¦C SMD Punched Carrier T/R | 0402 | 200k
R2 | CRCW0402205KFKED | 1 | Res Thick Film 0402 205K Ohm 1% 1/16W ±100ppm/°C Molded SMD SMD Paper T/R | 0402 | 205k
R3 | RC0603FR-071ML | 1 | RES SMD 1M OHM 1% 1/10W 0603 | RESC1608X09N(0603) | 1M
R4 | CRCW040222K0JNED | 1 | Res Thick Film 0402 22K Ohm 5% 1/16W ±200ppm/°C Molded SMD SMD Paper T/R | 0402 | 22k
R5 | ERJ-3EKF1003V | 1 | Res Thick Film 0603 100K Ohm 1% 0.1W(1/10W) ±100ppm/C Pad SMD Automotive T/R | RESC1608X09N(0603) | 100k
R6, R37, R38, R78, R99, R109, R110 | RC0402FR-0710KL | 7 | RES SMD 10K OHM 1% 1/16W 0402 | RESC1005X06N(0402) | 10k
R7 | RC0603FR-07680RL | 1 | RES SMD 680 OHM 1% 1/10W 0603 | RESC1608X09N(0603) | 680R
R8, R12, R17 | RC0603JR-070RL | 3 | RES SMD 0 OHM JUMPER 1/10W 0603 | RESC1608X09N(0603) | 0R
R9 | CRCW0402340KFKED | 1 | Res Thick Film 0402 340K Ohm 1% 1/16W ±100ppm/°C Molded SMD SMD Paper T/R | 0402 | 340k
R10 | ERJ-2RKF2002X | 1 | RES SMD 20K OHM 1% 1/10W 0402 | 0402 | 20k
R13, R43, R44, R45, R47, R71, R75, R76, R81, R82, R83, R84, R85, R86, R87, R88, R102, R103, R105, R111 | RCS04020000Z0ED | 20 | VISHAY - RCS04020000Z0ED - SMD Chip Resistor, 0402 [1005 Metric], 0 ohm, RCS Series, 50 V, Thick Film, 200 mW | 0402 | 0R
R14, R18, R89, R90 | CRCW04021M50JNED | 4 | RES SMD 1.5M OHM 5% 1/16W 0402 | 0402 | 1M5
R15 | RT0603DRE0775KL | 1 | Res Thin Film 0603 75K Ohm 0.5% 1/10W ±50ppm/°C Molded SMD SMD Paper T/R | 0603 | 75k
R16 | RC0402FR-072KL | 1 | RES SMD 2K OHM 1% 1/16W 0402 | RESC1005X06N(0402) | 2k
R19, R20, R21, R22, R23, R24, R25, R26 | CRCW0402470RJNED | 8 | Vishay CRCW Series Thick Film Resistor 0402 Case 470 5% 0.063W 200ppm/K | 0402 | 470
R27, R28, R29, R30 | CRCW040275R0FKEDC | 4 | RES SMD 75 OHM 1% 1/16W 0402 | RESC1005X06N(0402) | 75R
R31, R32, R33, R34, R92, R93, R94, R96, R107 | CRCW040249R9FKED | 9 | RES SMD 49.9 OHM 1% 1/16W 0402 | RESC1005X06N(0402) | 49.9
R35, R36, R112, R113 | RC0402FR-074K75L | 4 | RES SMD 4.75K OHM 1% 1/16W 0402 | RESC1005X06N(0402) | 4k75
R39, R40, R41, R42, R49, R50, R51, R52, R53, R54, R55, R56, R57, R58, R59, R60, R61, R62, R63, R64, R69, R72, R73, R74, R100, R101, R106 | CRCW04022K20JNED | 27 | Vishay CRCW Series Thick Film Resistor 0402 Case 2.2k 5% 0.063W 200ppm/K | 0402 | 2k2
R46, R48 | CRCW04022K49FKED | 2 | VISHAY - CRCW04022K49FKED - Chipwiderstand, Oberflächenmontage, Dickschicht, 0402 [Metrisch 1005], 2.49 kohm, Baureihe CRCW | 0402 | 2K49
R65 | CRCW0402220RFKED | 1 | RES SMD 220 OHM 1% 1/16W 0402 | RESC1005X06N(0402) | 220
R66, R67, R68 | ERA-2AKD100X | 3 | Res Thin Film 0402 10 Ohm 0.5% 1/16W 100ppm/C Molded SMD SMD Punched Carrier T/R | 0402 | 10
R77 | CRCW06031K00FKEA | 1 | MD 1/10watt 1.0Kohms 1% | RESC1608X09N(0603) | 1k
R79, R80 | CRCW040256K0JNED | 2 | Res Thick Film 0402 56K Ohm 5% 0.063W(1/16W) ±200ppm/C Pad SMD Automotive T/R | 0402 | 56K
R91, R95 | CRCW04024K87FKED | 2 | Res Thick Film 0402 4.87K Ohm 1% 1/16W 100ppm/C Molded SMD SMD Paper T/R | 0402 | 4k87
R97 | CRCW040256R0JNED | 1 | RES SMD 56 OHM 5% 1/16W 0402 | 0402 | 56
R98 | CRCW060310K0FKEAHP | 1 | RES SMD 10K OHM 1% 1/4W 0603 | RESC1608X09N(0603) | 10k
R104, R108 | ERJ2BWFR100X_RES | 2 | RES 0.1 OHM 1% 1/4W 0402 | 0402 | 0.1
S1 | B3U-1100P | 1 | Switch Tactile N.O. SPST Round Button Gull Wing 0.05A 12VDC 1.5N SMD Embossed T/R | FP-B3U-1100P-MFSWITCH_G
S2 | 218-2LPST | 1 | Switch DIP ON OFF SPST 2 Recessed Slide 0.025A 24VDC Gull Wing 1000Cycles 1.27mm SMD Tube | CTS-218-2LPST_V
TR1, TR2, TR3, TR4 | ALT4532M-201-T001 | 4 | Telecom Transformer 1CT:1CT 6 Terminal SMD | ALT4532M_LAN_Transformer
U1 | LT8619IMSE-5#PBF | 1 | LT8619 - 60V, 1.2A Synchronous Monolithic Buck Regulator with 6µA Quiescent Current | SOP50P490X110-17N
U2 | TPS62410DRCR | 1 | TPS62410 2.25MHZ 2X800MA Dual St | DRC0010J_V - 3vias
U3 | SN74LVC2G07DBVR | 1 | Buffer/Driver 2-CH Non-Inverting Open Drain CMOS 6-Pin SOT-23 T/R | DBV0006A_M
U4 | CAT24C16HU4I-GT3 | 1 | EEPROM Serial-2Wire 16K-bit 2K x 8 1.8V/2.5V/3.3V/5V Automotive 8-Pin UDFN EP T/R | UDFN8-EP
U5, U6 | DP83822IRHBR | 2 | IC TXRX ETHERNET 32VQFN | FP-RHB0032B-MFG
U7 | TMP236AQDBZTQ1 | 1 | TMP23x-Q1 Automotive Grade, High-Accuracy Analog Output Temperature Sensors | SOT23
U8 | F28388DZWTS | 1 | 32-bit MCU with connectivity manager, 2x C28x+CLA CPU, 1.5 MB flash, FPU64, CLB, Ethernet, EtherCAT 337-NFBGA -40 to +125 | FP-ZWT0337A-IPC_B - ESNACK
U9 | CDCLVC1104PW | 1 | Clock Fanout Buffer 4-OUT 8-Pin TSSOP Tube | FP-PW0008A-IPC_B
U10 | TPS3702CX33DDCT | 1 | Processor Supervisor 3.3V 1 Active Low/Open Drain 6-Pin TSOT-23 T/R | FP-DDC0006A-IPC_A
U11 | REF5030IDGKT | 1 | IC VREF SERIES 3V 8VSSOP | DGK0008A_L
U12 | SN74LVC2G06DBVR | 1 | Buffer/Driver 2-CH Inverting Open Drain CMOS 6-Pin SOT-23 T/R | FP-DBV0006A-IPC_C
U13 | TPS3702CX12DDCT | 1 | Processor Supervisor 1.2V 1 Active Low/Open Drain 6-Pin TSOT-23 T/R | FP-DDC0006A-IPC_A
U14 | ICM-42688-P | 1 | Accelerometer and Gyroscope 6-Axis MEMS Motion Tracking Device Digital-OUT 14-Pin LGA T/R | PQFN50P300X250X97-14N
X8 | 32.768Khz_OSC_KX3211A0032.768000 | 1 | SMD Crystal Oscillator 0.032768MHz 3.3V 15pF 4-Pin CSMD | KX3211A0032.768000
Y1 | ECS-2520S33-250-FN-TR | 1 | Oscillator XO 25MHz ±10ppm 15pF HCMOS 55% 3.3V 4-Pin Mini-CSMD T/R | XTAL_ECS-2520S